## Title
Title: | HW safety case template
Document No. | C044_PAC_01_FS-2_003
Revision | 0.4
Confidential level | General Commercial Confidentiality
Author | Zhoupengchao
Reviewer | sunxiaochun
Approver | Lili
Status | Released
Date | 2026-06-16
<This document belongs to XIAOHUA SEMICONDUCTOR CO., LTD. and shall not be disclosed without permission>
Note on C9: 孙孝春: issue #1
Note on C11: Draft: before Released Released: after approved

## Revision History
Revision | Date | Author | Brief description
0.1 | 2024-12-26 | Zhoupengchao | initial creation
0.2 | 2024-12-31 | Zhoupengchao | update safety case based on CR feedback: 1. added the WP of Safety analysis and DFA confirmation review report (post layout) in the safety case. 2. re-check and correct WPs version. 3. re-check and correct WPs link.
0.3 | 2025-11-15 | Zhoupengchao | update safety case based on WPs updates: 1. re-check and correct WPs version.
0.4 | 2026-06-16 | Yaozongfu | updated based on assessment: 1. safety case means all the WPs in safety case
<This document belongs to XIAOHUA SEMICONDUCTOR CO., LTD. and shall not be disclosed without permission>

## Safety Case
Safety Case
Guideline for safety case operation
Basic rule: Functional safety manager shall create, manage, and maintain the safety case.
STEP1: | Create project's work product list in "Document name of work product" column according to "Safety Plan (tailoring)" when safety plan is created .
If "Document name of work product" is a "Not applicable (Company level tailoring)", shall not change anything.
If the tailoring of work product is applied (=not create work product) in the project, fill in "Yes" in "Tailoring applicable?" column and describe the reason of tailoring in "Arguments for applying the Tailoring" column.
If the tailoring of work product is not applied (=create work product) in the project, fill in "No" in "Tailoring applicable?".
STEP2: | Describe "work products link, Author according to "Safety Plan (schedule)" when the relevant work product is created.
STEP3: | Confirm the status of work products at least before each TR (Technical review) timing and describe document revision number or SVN tag name and date of status confirmation.
Note | Describe Remarks if necessary.
STEP1 |  |  |  |  | STEP2 |  | STEP3
Part | ISO 26262:2018 Title/Chapter | Document name of work product | Tailoring applicable? | Argument for applying the Tailoring | Link to External Source | Author | Status | Revision No. or tag name | Date of Status Confirmation | Remarks
2 | 5.5.1 Organization-specific rules and processes for functional safety | Functional safety development regulation | No | - | https://xhsc-n-svn.xhsc.com.cn/svn/XHSC/Project/汽车芯片/C044/FunctionalSafety/00.DevelopmentProcess | - | Released | A1.1 | 2024-11-04 |  | d | process | 固定信息
| 5.5.2 Evidence of competence management | Functional safety development regulation | No | - | part2\C044_Safety plan.xlsx | ZhouPengchao | Released | 0.4 | 2025-01-05 |  | f | safetyplan | 抽取
| 5.5.3 Evidence of a quality management system | (ISO 9001 certification) | No | - | ISO9001：2015 certification.pdf | - | Released | - | 2024-11-04 |  | f | certification | 固定信息
| 5.5.4 Identified safety anomaly reports | Functional safety development regulation QM development process (change management) QM Change request | No | - | - |  |  |  |  | there is no safety anomaly is identified during the development. |  |  | 5.5.4
| 6.5.2 Impact analyses at element level (if applicable) | Safety plan | No | - | part2\C044_Safety plan.xlsx | ZhouPengchao | Released | 0.4 | 2025-01-05 |  | f | safetyplan | 抽取
| 6.5.3 Safety plan | Safety plan | No | - | part2\C044_Safety plan.xlsx | ZhouPengchao | Released | 0.4 | 2025-01-05 |  | f | safetyplan | 抽取
| 6.5.4 Safety case | safety case | No | - | part2\C044_Safety case.xlsx | Zhoupengchao | Released | 0.2 | 2024-12-30 |  | f | safetycase | 抽取
| 6.5.5 Confirmation measure reports | Safety plan confirmation review checklist and report | No | - | part2\C044_Safety plan confirmation review checklist and report.xlsx | Zhoupengchao | Released | 0.02 | 2024-07-30 |  | f | safetyplan CR | 抽取
|  | Safety case confirmation review checklist and report | No | - | part2\C044_Safety case confirmation review checklist and report.xlsx | Zhoupengchao | Released | 0.3 | 2024-12-30 |  | f | safetycase CR | 抽取
|  | Safety analysis and dependent failure analysis confirmation review checklist and report | No | - | part5\C044 Safety analysis and DFA confirmation review checklist and report.xlsx | Zhoupengchao | Released | 0.2 | 2024-12-26 |  | f | DFA CR | 抽取
|  | Functional safety audit checklist and report | No | - | part2\C044_Functional safety audit checklist and report.xlsx | zhoupengchao | Released | 0.3 | 2024-12-30 |  | f | audit | 抽取
|  | Functional safety assessment checklist and report | No | - | part2\C044_Functional safety assessment checklist and report.xlsx | zhoupengchao | Released | 0.3 | 2024-12-30 |  | f | assessment | 抽取
| 6.5.6 Release for production report | Production release report | No | - | part2\C044_Production release report.xlsx | zhoupengchao | Released | 0.2 | 2024-12-31 |  | f | productrelease | 抽取
| 7.5.1 Evidence of safety management regarding production, operation, service and decommissioning | Not applicable (Company level tailoring) | Yes | production is outsourced | [5 empty] | - |  |  | F列=yes
3 & 4 | SEooC definition | SEooC definition | No | - | part5\C044_traceability report.xlsx | zhoupengchao | Released | 1 | 2025-12-24 |  | f | trace rpt | 抽取
5 | 6.5.1 Hardware safety requirements specification (including test and evaluation criteria) | HW safety requirement specification | No | - | part5\C044_HW safety requirement specification.xlsx | ZhouPengchao | Released | 1.1 | 2024-09-26 |  | f | hsr | 抽取
| 6.5.2 Hardware-software interface specification (HSI) | User Manuals | No | - | part5\手册\ | Design team | Released | 1.00 | 2025-11-14 |  | d | TS | 抽取目录信息
| 6.5.3 Hardware safety requirements verification report | HW safety requirement specification verification review checklist and report | No | - | part5\C044_HSR specification verification review checklist and report.xlsx | Zhoupengchao | Released | 1 | 2024-09-30 |  | f | hsr VR | 抽取
| 7.5.1 Hardware design specification | HSR timing design specification Detailed_Design_Specification HW non-functional design specification Target specification | No | - | part5\C044_HSR timing design specification.xlsx | ZhouPengchao | Released | 1.1 | 2024-09-26 |  | f | hsr_timing | 抽取
|  |  | No | - | part5\C044_HSR non-functional design specification.xlsx | ZhouPengchao/CaoYuming | Released | 1 | 2024-12-28 |  | f | non-function | 抽取
|  |  | No | - | part5\手册\ | Design team | Released | 1.00 | 2025-11-14 |  | d | TS | 抽取目录信息
| 7.5.2 Hardware safety analysis report | DFMEA (MCU level) DFMEA (IP level) | No | - | part5\C044 DFMEA\C044_03_BUS_DFMEA.xlsm | Tu.Lijun, Wang.Yinan | Released | SVN:7096 | 2024-12-17 |  | f | dfmea | 抽取
|  | FMEA DFA | No | - | part5\C044_FMEA FMEDA.xlsx | ZhouPengchao | Released | 1 | 2024-12-26 |  | f | fmea | 抽取
|  |  | No |  | part5\C044_DFA.xlsx | ZhouPengchao | Released | 1 | 2024-12-25 |  | f | DFA | 抽取
| 7.5.3 Hardware design verification report | HW design verification review checklist and report | No | - | part5\PAC_03_FS-5_HW_design_verification_review\ | Design team | Released | SVN:7096 | 2024-11-17 |  | d | design VR | 抽取目录信息
| 7.5.4 Specification of requirements related to production, operation, service and decommissioning | Production release report | No |  | part2\C044_Production release report.xlsx | zhoupengchao | Released | 0.2 | 2024-12-31 | - | f | productrelease | 抽取
| 8.5.1 Analysis of the effectiveness of the architecture of the item to cope with the random hardware failures 9.5.1 Analysis of safety goal violations due to random hardware failures | FMEA FMEDA | No | - | part5\C044_FMEA FMEDA.xlsx | ZhouPengchao | Released | 1 | 2024-12-26 |  | f | fmea | 抽取
| 8.5.2 Verification review report of evaluation of the effectiveness of the architecture of the item to cope with the random hardware failures 9.5.3 Verification review report of evaluation of safety goal violations due to random hardware failures | Qualitative safety analysis and DFA verification review checklist and report Quantitative safety analysis verification review checklist and report | No | - | part5\C044_Qualitative safety analysis and DFA verification review checklist and report.xlsx | ZhouPengchao | Released | 1 | 2024-09-23 |  | f | DFA VR | 抽取
| 9.5.2 Specification of dedicated measures for hardware, if needed, including the rationale regarding the effectiveness of the dedicated measures | FMEA FMEDA | No | - | part5\C044_FMEA FMEDA.xlsx | ZhouPengchao | Released | 1 | 2024-12-26 |  | f | fmea | 抽取
| 10.5.1 Hardware integration and verification specification | HW integration and verification plan and report | No | - | part5\PAC_03_FS-2_HW_verification_plan\ | verification group | Released | SVN:7096 | 2024-12-20 |  | d | TP | 抽取目录信息
| 10.5.2 Hardware integration and verification report resulting from requirements | HW integration and verification review checklist and report | No | - | part5\PAC_03_FS-7_HW_verification_pre_tape_out\ | verification group | Released | SVN:7096 | 2024-12-17 |  | d | HW design VR | 抽取目录信息
6 | 5.5.1 Documentation of the software development environment | Not applicable (Company level tailoring) | Yes | Embedded testing is not performed | [5 empty] | - |  |  | F列=yes
| 6.5.1 Software safety requirements specification | Not applicable (Company level tailoring) | Yes | Embedded testing is not performed | [5 empty] | - |  |  | F列=yes
| 6.5.2 Hardware-software interface (HSI) specification (refined) | Not applicable (Company level tailoring) | Yes | Embedded testing is not performed | [5 empty] | - |  |  | F列=yes
| 6.5.3 Software verification report resulting | Not applicable (Company level tailoring) | Yes | Embedded testing is not performed | [5 empty] | - |  |  | F列=yes
| 7.5.1 Software architectural design specification | Not applicable (Company level tailoring) | Yes | Embedded testing is not performed | [5 empty] | - |  |  | F列=yes
| 7.5.2 Safety analysis report | Not applicable (Company level tailoring) | Yes | Embedded testing is not performed | [5 empty] | - |  |  | F列=yes
| 7.5.3 Dependent failures analysis report | Not applicable (Company level tailoring) | Yes | Embedded testing is not performed | [5 empty] | - |  |  | F列=yes
| 7.5.4 Software verification report | Not applicable (Company level tailoring) | Yes | Embedded testing is not performed | [5 empty] | - |  |  | F列=yes
| 8.5.1 Software unit design specification | Not applicable (Company level tailoring) | Yes | Embedded testing is not performed | [5 empty] | - |  |  | F列=yes
| 8.5.2 Software unit implementation | Not applicable (Company level tailoring) | Yes | Embedded testing is not performed | [5 empty] | - |  |  | F列=yes
| 9.5.1 Software verification specification | Not applicable (Company level tailoring) | Yes | Embedded testing is not performed | [5 empty] | - |  |  | F列=yes
| 9.5.2 Software verification report (refined) | Not applicable (Company level tailoring) | Yes | Embedded testing is not performed | [5 empty] | - |  |  | F列=yes
| 10.5.1 Software verification specification (refined) | Not applicable (Company level tailoring) | Yes | Embedded testing is not performed | [5 empty] | - |  |  | F列=yes
| 10.5.2 Embedded software | Not applicable (Company level tailoring) | Yes | Embedded testing is not performed | [5 empty] | - |  |  | F列=yes
| 10.5.3 Software verification report (refined) | Not applicable (Company level tailoring) | Yes | Embedded testing is not performed | [5 empty] | - |  |  | F列=yes
| 11.5.1 Software verification specification (refined) | Not applicable (Company level tailoring) | Yes | Embedded testing is not performed | [5 empty] | - |  |  | F列=yes
| 11.5.2 Software verification report (refined) | Not applicable (Company level tailoring) | Yes | Embedded testing is not performed | [5 empty] | - |  |  | F列=yes
| C.5.1 Configuration data specification | Not applicable (Company level tailoring) | Yes | Embedded testing is not performed | [5 empty] | - |  |  | F列=yes
| C.5.2 Calibration data specification | Not applicable (Company level tailoring) | Yes | Calibration is not performed | [5 empty] | - |  |  | F列=yes
| C.5.3 Configuration data | Not applicable (Company level tailoring) | Yes | Embedded testing is not performed | [5 empty] | - |  |  | F列=yes
| C.5.4 Calibration data | Not applicable (Company level tailoring) | Yes | Calibration is not performed | [5 empty] | - |  |  | F列=yes
| C.5.5 Verification specification (refined) | Not applicable (Company level tailoring) | Yes | Embedded testing is not performed | [5 empty] | - |  |  | F列=yes
| C.5.6 Verification report (refined) | Not applicable (Company level tailoring) | Yes | Calibration is not performed | [5 empty] | - |  |  | F列=yes
| C.5.7 Software architectural design specification (refined) | Not applicable (Company level tailoring) | Yes | Calibration is not performed | [5 empty] | - |  |  | F列=yes
| C.5.8 Documentation of the software development environment (refined) | Not applicable (Company level tailoring) | Yes | Embedded testing is not performed | [5 empty] | - |  |  | F列=yes
7 | 5.5.1 Safety-related content of the production plan | Not applicable (Company level tailoring) | Yes | production is outsourced | [5 empty] | - |  |  | F列=yes
| 5.5.2 Safety-related content of the production control plan, including the test plan, | Not applicable (Company level tailoring) | Yes | production is outsourced | [5 empty] | - |  |  | F列=yes
| 5.5.3 Producibility requirements specification | Not applicable (Company level tailoring) | Yes | production is outsourced | [5 empty] | - |  |  | F列=yes
| 5.5.4 Production process capability report | Not applicable (Company level tailoring) | Yes | production is outsourced | [5 empty] | - |  |  | F列=yes
| 6.5.1 Control measures report | Not applicable (Company level tailoring) | Yes | production is outsourced | [5 empty] | - |  |  | F列=yes
| 6.5.2 Production process capability report | Not applicable (Company level tailoring) | Yes | production is outsourced | [5 empty] | - |  |  | F列=yes
| 7.5.1 Field observation instructions | Not applicable (Company level tailoring) | Yes | production is outsourced | [5 empty] | - |  |  | F列=yes
8 | 5.5.1 Supplier selection report | SupplierSurveySheet | Yes | Not applicable for C044 because not use distributed development. | [5 empty] | - |  |  | F列=yes
| 5.5.2 Development interface agreement (DIA) | DIA | Yes | [6 empty] | - |  |  | F列=yes
| 5.5.3 Supplier's safety plan | Supplier's safety plan (if applicable) | Yes | [6 empty] | - |  |  | F列=yes
| 5.5.4 Functional safety assessment report | Functional safety assessment checklist and report Functional safety audit checklist and report | No | - | part2\C044_Functional safety assessment checklist and report.xlsx | zhoupengchao | Released | 0.3 | 2024-12-30 |  | f | assessment | 抽取
| 5.5.5 Supply agreement | Supply agreement with foundry | No | - | [5 empty] | Not including in safety case, because iti is managed by QM: 《委托加工质量保证协议》signed with foundary. And manged according to <《XH-SCM-PD-003 生产类供方管理控制程序》 |  |  | 5.5.5
| 7.5.1 Configuration management plan | Safety plan | No | - | part2\C044_Safety plan.xlsx | ZhouPengchao | Released | 0.4 | 2025-01-05 |  | f | safetyplan | 抽取
| 8.5.1 Change management plan | Safety plan | No | - | part2\C044_Safety plan.xlsx | ZhouPengchao | Released | 0.4 | 2025-01-05 |  | f | safetyplan | 抽取
| 8.5.2 Change request | (Refer to QM) | No | - | [5 empty] | 1) No change request received from our custmor for it is SEooC develeopment. 2) This is the first release to MP, there is no change request from XHSC to factory |  |  | 8.5.2 Change request
| 8.5.3 Impact analysis and change request plan | (Refer to QM) | No | - | [8 empty] | 8.5.3 Impact analysis and change request plan
| 8.5.4 Change report | (Refer to QM) | No | - | [8 empty] | 8.5.4 Change report
| 9.5.1 Verification plan | Safety plan | No | - | part2\C044_Safety plan.xlsx | ZhouPengchao | Released | 0.4 | 2025-01-05 |  | f | sateyplan | 抽取
| 9.5.2 Verification specification | (Refer to work product of Part5 10.5.1) | No | - | part5\PAC_03_FS-2_HW_verification_plan\ | verification group | Released | SVN:7096 | 2024-12-20 |  | d | TP | 抽取目录信息
| 9.5.3 Verification report | (Refer to work product of Part 5 6.5.3) (Refer to work product of Part 5 7.5.3) (Refer to work product of Part 5 8.5.2 and 9.5.3) (Refer to work product of Part 5 10.5.2) (Refer to work product of Part 8 11.5.2) (Refer to work product of Part 8 13.5.3) | No | - | part5\PAC_03_FS-7_HW_verification_pre_tape_out\ | verification group | Released | SVN:7096 | 2024-12-17 |  | f | verf VR | 抽取
| 10.5.1 Documentation management plan | Safety plan | No | - | part2\C044_Safety plan.xlsx | ZhouPengchao | Released | 0.4 | 2025-01-05 |  | f | sateyplan | 抽取
| 10.5.2 Documentation guideline requirements | Documentation management regulation | No | - | https://xhsc-n-svn.xhsc.com.cn/svn/XHSC/Project/汽车芯片/C044/FunctionalSafety/00.DevelopmentProcess | - | Released | A1.1 | 2024-11-04 |  | d | process | 固定信息
| 11.5.1 Software tool criteria evaluation report | SW tool qualification report | No | - | part8\PAC_01_FS-3_Software_tool_evaluation\C044_SW tool qualification report.xlsx | Yangting | Released | 0.02 | 2024-07-17 |  | f | sw tool QA | 抽取
| 11.5.2 Software tool qualification report | SW tool qualification report SW tool qualification verification review report | No | - | part8\PAC_01_FS-3_Software_tool_evaluation\C044_SW tool qualification verification review checklist and report.xlsx | Yangting | Released | 0.02 | 2024-07-20 |  | f | sw tool QA | 抽取
| 13.5.1 Hardware element evaluation plan 13.5.2 Hardware element test plan if applicable 13.5.3 Hardware element evaluation report | Safety plan HW element evaluation plan and report for QM IP HW validation plan and report for SEooC IP HW element evaluation verification review checklist and report | No | - | part8\PAC_01_FS-4_HW_element_evaluation\ | Yangting | Released | SVN:7096 | 2024-07-29 |  | d | HWE | 抽取目录信息
9 | 5.5.1 Update of architectural information (Refer to Part5 7.5.1) | (Refer to work product of Part5 7.5.1) | Yes | ASIL decomposition is out of scope for C031 | [8 empty] | F列=yes
| 6.5.1 Update of the ASIL attribute of the sub-elements of the element (Refer to Part5 7.5.1) | (Refer to work product of Part5 7.5.1) | No | - | part5\C044_SEooC definition.docx | ZhouPengchao | Released | 1.01 | 2024-09-05 |  | f | seooc | 抽取
| 7.5.1 Dependent Failures Analysis (Refer to Part5 7.5.2) | (Refer to work product of Part5 7.5.2) | No | Combined with part5 | part5\C044_DFA.xlsx | ZhouPengchao | Released | 1 | 2024-12-25 |  | f | dfa | 抽取
| 7.5.2 Dependent Failures Analysis Verification Report (Refer to Part 7.5.3) | (Refer to work product of Part5 7.5.2) | No | Combined with part5 | part5\C044_Qualitative safety analysis and DFA verification review checklist and report.xlsx | ZhouPengchao | Released | 1 | 2024-09-23 |  | f | dfa VR | 抽取
| 8.5.1 Safety analyses (Refer to Part5 7.5.2) | (Refer to work product of Part5 7.5.2) | No | Combined with part5 | part5\C044_FMEA FMEDA.xlsx | ZhouPengchao | Released | 1 | 2024-12-26 |  | f | fmea | 抽取
| 8.5.2 Safety analyses verification report | (Refer to work product of Part 5 8.5.2 and 9.5.3) | No | Combined with part5 | part5\C044 Quantitative safety analysis verification review checklist.xlsx | Zhoupengchao | Released | 0.4 | 2024-12-24 |  | f | dfa VR | 抽取
10 | 9 Safety Element out of Context | Functional safety manual | No | - | part10\HC32K11x Safety_Manual_Rev1.00.docx | Zhoupengchao | Released | 1.0 | 2025-11-16 |  | f | safetymanu | 抽取

## Safety Case Argument
GSN Template
GSN guideline:
1. Select boxes and cicles of applied development process (e.g., HW for WPs related to Part 2, Part 4 (as SEooC), Part 5, Part 8, and Part 9. SW for WPs related Part 2, Part 4 (as SEooC), Part 6, Part 8, and Part 8.)
2. Deleted not applied development process.
3. Describe WPs name of safety case in the selected boxed and circles.
Legend
The grey box means tailored out
<This document belongs to XIAOHUA SEMICONDUCTOR CO., LTD. and shall not be disclosed without permission>
Achievement of Functional Safety
Technology, Organization and Competence management
Organization Aspect
to achieve the following objectives:
a) safety culture
b) organization-specific processes
c) resolution of identified safety anomalies
d) competence management system
e) quality management system
Technical Aspect
Product development / Project dependent
Constraints:
Organization processes are
in compliance with
- Management of Safety Requirements
- Verification
- Decomposition
- Coexistence
- Dependent Failure Analysis
- Safety Analysis
Evidence of
a quality management Part2-5.5.3
Identified safety anomaly reports
(if applicable) Part2-5.5.4
Organization-specific processes
for functional safety Part2-5.5.1
Evidence of
competence management Part2-5.5.2
Project management and Technical measure
Project dependent management
- roles and responsibilities
- impact analysis at the element level
- tailored safety activities
- progress management
- DIA
Confirmation Measure
- compliance with ISO26262 requirements
- implementation of the processes
- Achievement of Functional Safety of the Item
End of development
release for production
Release for production report Part2-6.5.6
Technical measure
to comply with Safety Goals
Each of
- Safety requirements
- Architecture Design - Safety Analysis is Completed
Impact analyses at element level (if applicable) Part2-6.5.2
Safety plan Part2-6.5.3
DIA between customers
and suppliers
Configuration management
Change management Documentation management
Tailoring of
safety activities
Confidence
in use of
SW tools
DIA
- Activities
- Responsibilities
- Work products
Supplier's safety plan Part8-5.5.3
Functional safety assessment report Part8-5.5.4
Supply agreement Part8-5.5.5
Supplier selection report
Part8-5.5.1
DIA
Part8-5.5.2
to facilitate effective and repeatable documentation
Work products
can be uniquely
identified and reproduced
To analyses and control changes to work products
Configuration management plan
Part8-7.5.1
Documentation guideline requirements Part8-10.5.2
Documentation management plan
Part8-10.5.1
Change report
Part8-8.5.4
Change management plan
Part8-8.5.1
Change request Part8-8.5.2
Impact analysis and change request
plan
Part8-8.5.3
HW component Suitability
for use
SW tool
is suitable to support
safety activities
SW component qualification report
Part8-12.5.2
SW component qualification verification report
Part8-12.5.3
HW element
test plan
if applicable Part8-13.5.2
HW element evaluation report Part8-13.5.3
HW element evaluation plan Part8-13.5.1
SW component Suitability
for re-use
SW component documentation Part8-12.5.1
SW tool qualification report
Part8-11.5.2
SW tool evaluation report
Part8-11.5.1
Confirmation measure reports
Part2-6.5.5
Safety case Part2-6.5.4
Constraints:
Refined Safety Plan at system development
Preliminary architectural assumptions
Functional safety concept
Safety analysis
to prevent faults and
to derive the safety-related
special characteristics
system architectural design
to satisfy the safety requirements
Technical safety requirements regarding:
- Functionality
- Dependencies
- Constraints
- Properties
- Interfaces
- Safety mechanisms
- Production, operation, service and decommissioning
Specified into
- Basic functions
- Safety functions
System integration
and test
Allocation to HW and SW
System architectural design
Part4-6.5.3
HSI specification
Part4-6.5.4
Technical safety concept
Part4-6.5.2
Verification report
for system
Part4-6.5.6
Production, operation, service and decommissioning from system Part4-6.5.5
Technical safety requirements
Part4-6.5.1
Software development
to comply with TSR(SW)
Safety analysis of
Basic functions
Safety analysis of Safety functions
Deductive analysis
for basic functions
Inductive analysis
for safety functions
Completeness of
System effects and basic events
Completeness of
Failure Mode and Safety Mechanisms
Completeness of Safety Requirements
Completeness of Dedicated Measures
Safety analyses report for system
Part4-6.5.7
Production, operation, service
and decommissioning from system
Part4-6.5.5
Integration and testing comprises;
- Integration steps
- Safety measures are properly implemented
- Fulfil safety requirements
Integration and
test strategy
Part4-7.5.1
Integration and
test report
for system
Part4-7.5.2
Constraints:
Refined Safety Plan at Software development
Technical safety concept
system architectural design
Hardware development
to comply with TSR (HW)
Constraints:
Refined Safety Plan at Hardware development
Technical safety concept
system architectural design
Each of
- Safety requirements
- Architecture Design
- Safety Analysis
- SW Development Environment
is Completed
Each of
- Safety requirements
- Architecture Design
- Safety Analysis
is Completed
Hardware safety requirements regarding;
Technical safety concept
system architectural design
Hardware architectural design
to satisfy the safety requirements:
- Hardware-software interface (HSI)
- Consistent with system architectural design
- Hardware design properties
- Production, operation, service and decommissioning
- To verify hardware design
Hardware
Safety-oriented analyses
to prevent faults
Verification report
for HSR
Part5-6.5.3
Hardware safety requirements
Part5-6.5.1
HSI (refined) Part5-6.5.2
Hardware design specification
Part5-7.5.1
Hardware design verification report Part5-7.5.3
Production, operation, service and decommissioning from Hardware
Part5-7.5.4
Hardware integration
and verification
Sufficiency of
- Qualitative analyses
- Quantitative analyses
Qualitative HW
Safety analysis
Architectural metrics Suitability of HW architectural design
To comply with HSR
Hardware safety analysis report
Part5-7.5.2
Constraints:
Metric calculation formula to
comply with
Annex C
Verification review report Part5-8.5.2
Architectural metrics Results
Part5-8.5.1
Residual risk of
SGV is sufficiently low
Specification of Dedicated measures Part5-9.5.2
Verification review report Part5-9.5.3
PMHF or EEC Results
Part5-9.5.1
Hardware integration and verification report
Part5-10.5.2
Hardware integration and verification specification
Part5-10.5.1
Software safety requirements regarding;
Technical safety concept
system architectural design
Software safety requirements
Part6-6.5.1
HSI (refined) Part6-6.5.2
Verification report for SSR
Part6-6.5.3
Testing of
embedded SW
To comply with SW requirements
and embedded SW contains undesired functionalities
SW verification report (refined) Part6-11.5.2
SW verification specification (refined)
Part6-11.5.1
Constraints:
Software configuration
-Configuration data specification
-Calibration data specification
-Configuration data
-Calibration data
-Verification specification (refined)
-Verification report (refined)
-Software architectural design specification (refined)
-Documentation of the software development environment (refined)
Software architectural design
to satisfy the safety requirements
and to verify software design
Software
verification report Part6-7.5.4
Software integration
and verification
To define integration steps,
To satisfy SW requirements
and integrated SW contains undesired functionalities
SW verification report (refined) Part6-10.5.3
SW verification specification (refined)
Part6-10.5.1
Embedded software Part6-10.5.2
Software
architectural design specification
Part6-7.5.1
Software Safety analyses
to support implementation
and verification
Safety analysis report Part6-7.5.2
Dependent failures analysis report
Part6-7.5.3
Software unit design
and implementation
SW unit implementation Part6-8.5.2
Software unit verification
SW unit design specification
Part6-8.5.1
To satisfy SW requirements
and SW unit contains
undesired functionalities
SW verification report (refined) Part6-9.5.2
SW verification specification Part6-9.5.1
Suitable SW
development environment
Documentation of
SW development environment
Part6-5.5.1
Item definition
Part3-5.5.1
to provide sufficient information about the item
Hazard analysis and risk assesment report
Part3-6.5.1
verification report of the hazard analysis and risk assesment
Part3-6.5.2
to formulate the safety goals by a systematic evaluation of hazadous events
Safety measures
-safety mechanisms
-implemented in the item's architectural elements
-specified in the functional safety requirements
Functional safety concept
Part3-7.5.1
Verification report of the functional safety concept
Part3-7.5.2
the functional behavior of the item in accordance with its safety goals is specified
Derivation of functional safety requirements

## Template Revision History
Document Number: XH-FSM-PD-022-T002 |  |  | Revision: 0.9 |  | Confidential level: Internal information
Safety case Template Revision History
Revision | Date | Author | Brief description | Checked by | Approved by | Release date
0.9 | 2023-10-20 | K. Takemura | Initial release | - | - | -
<This document belongs to XIAOHUA SEMICONDUCTOR CO., LTD. and shall not be disclosed without permission>